## PR9011_DevBoard
ITEM | PR9011 BOM |  | NOTES | Do not place listed as yellow
DATE | 12.15.2014
PREPARED BY | Zach Dunham
NOTES | Dev Board
CONTACT | info@thepublicrad.io
Item | Qty | Part | Value | Device | Package | Description | Mfn Part #
| 1 | AMP | TPA2005D1DGNR | TPA2005D1DGN | POWER-SOP8 | 1.4W MONO CLASS-D A | TPA2005D1DGNR
| 1 | C1 | 220uF | CAP_POLC | PANASONIC_C | Capacitor Polarized | ESK476M035AC3AA
DNP |  | C2,C3, |  | 1.0UF-25V-+80/-20(0805) | 0805 | CAP-11625 | DNP
| 2 | C4,C5 | 22pf | CAP0805 | 0805 | Capacitor | C1608C0G1H220J080AA
DNP |  | C6 |  | CAP0805 | 0805 | Capacitor | DNP
| 2 | C7, C10 | 22nF | 1.0UF-25V-+80/-20(0805) | 0805 | CAP-11625 | CL21B223KC65PNC
| 4 | C12, C19, C8, C11 | .1uf | CAP0805 | 0805 | Capacitor | C0603C104K4RACTU
| 2 | C13, C16 | .033uf | C-USC0603 | 0603 | CAPACITOR, American | CL10B333KB8SFNC
| 2 | C14,C15, C18 | 10uf | CAP0805 | 0805 | Capacitor | CL10A106MQ8NNNC
| 2 | C9, C17 | 1uf | CAP0805 | 0805 | Capacitor | TMK107BJ105KA-T
| 1 | C20 | 100pf | CAP0805 | 0805 | Capacitor | C1608C0G1H101J080AA
| 1 | D1 |  | BAV99 | SOT23-3 | Two small signal silicon diodes connected anode to cathode. | BAV99
| 3 | FB1,FB2,FB3 |  | INDUCTOR0805 | 0805 | Inductors/Zero Ohm Resist | ERJ-6GEY0R00V
| 1 | FET1 | AO3435 | AO3435 | AO3435 |  | AO3435
| 1 | FMIC | SI4703 | SI470X | 20-UFQFN Exposed Pad | CMOS Receiver | SI4702-C19-GMR
| 1 | ISP | AVR_SPI_PRG_6 | NS AVR_SPI_PRG_6NS | 2X3-NS | AVR ISP 6 Pin | M20-9980346
DNP | 1 | DNP | M3_SCREW_POST | M3_SCREW_POST | M3_SCREW_POST |  | DNP
| 4 | JP5,JP6 | BK-92_MPD_AA_ | BATT_CLIP BK-92_MPD_AA_BATT_CLIP | BK-92_MPD_AA_BATT_CLIP |  | BK-92
DNP | 1 | L1 |  | INDUCTOR0805 | 0805 | Inductors | DNP
| 2 | L2,L3 | 2.5k@100MHz | INDUCTOR0603 | 0603 | Inductors | BK1608LM252-T
| 1 | LED1 |  | LEDSML0603 | SML0603 | LED | LY R976-PS-36
| 1 | MCU | Tiny85-20-SMT | ATTINY45TINY85-20-SMT | SO08-EIAJ | Atmel 8-pin 2/4/8kB | ATTINY25-20SUR
| 1 | R1 | RV170SF_TAIWA | NA_POT_SW RV170SF_TAIWANA_POT_SW | RV170SF_TAIWANA_POT_SW |  | RV170SF-43-20F-A10K
| 4 | R2,R3,R4,R5 | 330 | RESISTOR0805-RES | 0805 | Resistor | ESR10EZPJ331
| 2 | R6,R12 | 10K | RESISTOR0805-RES | 0805 | Resistor | RC0805FR-0710KL
| 3 | R7,R8,R9 | 4.7K | RESISTOR0805-RES | 0805 | Resistor | ERJ-6GEYJ472V
DNP |  | R10 |  | RESISTOR0805-RES | 0805 | Resistor | DNP
| 2 | R11, R13 | 40.2K | R-US_R0603 | 0603 | RESISTOR, American | RC0603FR-0740K2L
| 1 | R14 | 1K | R-US_R0603 | 0603 | RESISTOR, American | RC0603FR-071KL
| 1 | SW1 | SPST_TACT-KMR | 2 SPST_TACT-KMR2 | KMR2 | SMT 6mm switch, EVQ | PTS645SM43SMTR92 LFS
DNP | 1 | U$5 | CE32A_DAYTON_ | SPKR CE32A_DAYTON_SPKR | CE32A_DAYTON_SPKR |  | DNP
DNP | 1 | VARI |  | L-TRIM | 146/150 | Coilcraft 146/150 s | DNP
| 1 | Y1 | 32.768kHz | CRYSTAL32-SMD | CRYSTAL-32KHZ-SMD | Crystals | AB26TRB-32.768KHZ-T
| 1 | JST_CONN |  |  | JST-PH-2-SMT-RA | JST Speaker Connect | S2B-PH-SM4-TB(LF)(SN)

## PR9011 Notes
Suggestions for 0805 L1 - source both 150 and 180nH variants (links are 150nH, I think) (20 each value)
http://www.digikey.com/product-detail/en/CW201212-R15J/CW201212-R15JCT-ND/3741341
http://www.digikey.com/product-detail/en/AISC-0805-R15J-T/535-10503-1-ND/2335460
http://www.digikey.com/product-detail/en/AISC-0805-R15G-T/AISC-0805-R15G-TCT-ND/3060495
http://www.digikey.com/product-detail/en/4-1624113-9/A103761CT-ND/2730092
Suggestions for C2 & C3 - source 10, 12, 15, 18, 22, 27, 33, 39, 42 & 47 pF variants (25 each value)
http://www.digikey.com/product-detail/en/C0805C220J5GACTU/399-1113-1-ND/411388
http://www.digikey.com/product-detail/en/500R15N220JV4T/709-1172-1-ND/1859504
http://www.digikey.com/product-detail/en/CL21C220JBANNNC/1276-1047-1-ND/3889133
http://www.digikey.com/product-detail/en/08055A220JAT2A/478-1308-1-ND/564340

## Old_PR9011
Item | Qty | Reference | Mfr. Part No. | Description | Value | Custom | Notes
1 | 1 | FMIC | SI4702-C19-GMR | FM IC | -
2 | 1 | MCU | ATTINY25-20SUR | MCU | -
3 | 1 | AMP | TPA2005D1 | AMP | -
4 | 1 | FET1 | SI2333DDS-T1-GE3 | Reverse Polarity FET
5 | 1 | D1 | BAV99 | ESD DIODE
6 | 1 | SW1 | PTS645SM43SMTR92 LFS | TACTILE SWITCH
7 | 1 | LED1 | LY R976-PS-36 | LED
8 | 4 | JP5/JP6 | BK-92 | BATT CLIP | -
9 | 2 | L2/L3 | BK1608LM252-T | FERRITE BEAD |  |  | thru hole
10 | 1 | Y1 | AB26TRB-32.768KHZ-T | XTAL | 32.768
11 | 1 | C1 | UWT1C221MCL1GS | VCC Decouple Cap | 220uf
12 | 1 | R1 | RV170SF-43-20F-A10K | Vol / PWR Pot, Taiwan Alpha | A10K | non-stock | thru hole
13 | 4 | R2/R3/R4/R5 | ESR10EZPJ331 | Resistor | 330
14 | 4 | R7/R8/R9 | ERJ-6GEYJ472V | i2c Pullup | 4.7K
15 | 2 | C4/C5 | C1608C0G1H220J080AA | XTAL Cap | 22pF
16 | 1 | C9 | EMK107ABJ475KA-T | FM Audio Coupling | 4.7uF
17 | 3 | C14/C15/C18 | CL10A106MQ8NNNC | Decoupling | 10uF
18 | 2 | C12/C19 | C0603C104K4RACTU | Decoupling | .1uF
19 | 2 | C13/C16 | CL10B333KB8SFNC | Amp Filter | .033uF
20 | 2 | R11/R13 | RC0603FR-0740K2L | Amp Gain | 40.2K
21 | 2 | R6/R12 | RC0603FR-0710KL |  | 10K
22 | 1 | R14 | RC0603FR-071KL | Current Limit Led | 1K
23 | 1 | C17 | TMK107BJ105KA-T | Amp Decouple | 1uF
24 | 1 | C20 | C1608C0G1H101J080AA | Amp Decouple | 100pF
DNP | 1 | L1 | N/A | TUNING INDUCTOR
DNP | 1 | C2 |  | Tuning Cap
DNP | 1 | C3 |  | Tuning Cap
DNP | 1 | C7 |  | FMIC Decoupling
DNP | 1 | C8 |  | FMIC Decoupling
DNP | 1 | C10 |  | FMIC Decoupling
DNP | 1 | C11 |  | FMIC Decoupling

## obsolete 1
Location | Description | Value | Mfr. Part No. | Qty per radio | Custom | Notes
A01 | C9, C11 | .033uF | CL10B333KB8SFNC | 2
A05 | R7, R9 | 40.2K | RC0603FR-0740K2L | 2
A10 | R5 | 220ohm | RC0603JR-07220RL | 1
A11 | R2 | 77K | RC0603FR-0776K8L | 1
A12 | C3 | 1nF | C0603C102K5RACTU | 1
A13 | C1 | 47uF | ESK476M035AC3AA | 1
A14 | C14 | 220uF | UVR0J221MDD | 1
A23-24 | Trimpot | 100K (12turn) | 64XR100KLF | 1
C01 | C17 | 470pF | CL21C471JCCNFNC | 1
C02 | C18, C20 | 100pF | C1608C0G1H101J080AA | 2
C10 | R13 | 0 ohm | ERJ-3GEY0R00V | 1
C11 | C15, C16 | 2.2uF | JMK107BJ225KA-T | 2
C12 | FET |  | SI2333DDS | 1
E00 | L1(rec) | 75nH | LQW18AN75NG00D | 1
E01 | C6, C8 | 22pF | C1608C0G1H220J080AA | 2
E02 | R6 | 100K | RC0603JR-07100KL | 1
E03 | L2, L3 Ferrite |  | BK1608LM252-T | 2
E04 | ESD Diode |  | CM1213A-01SO | 1
E05 | C10, C12 | 10uF | CL10A106MQ8NNNC | 2
E10 | LED |  | LY R976-PS-36 | 1
E11 | C7 | 4.7uF | EMK107ABJ475KA-T | 1
E13 | R4, R8 | 10K | RC0603FR-0710KL | 2
E15 | R3 | 1K | RC0603FR-071KL | 1
E20 | R10 | 100ohm | RC0603FR-07100RL | 1
E21 | XTAL | 32.768KHz | AB26TRB-32.768KHZ-T | 1
E22 | C2, C4, C5, C19 | .1uF | C0603C104K4RACTU | 4
E23 | Amp |  | TPA2005D1 | 1
E24 | R1 | 412K | RC0603FR-07412KL | 1
E25 | C13 | 1uF | TMK107BJ105KA-T | 1
| Vol / PWR Pot, Taiwan Alpha | A10K | RV170SF-43-20F-A10K | 1 | Yes
| FM IC |  | SI4831-B30-GUR | 1
| Speaker |  | CE32A-4 | 1 |  | Dayton Audio
| Battery Clip |  | BK-92 | 4
| Antenna Screw |  | McMaster# 92000A118 | 1 |  | 18-8 Stainless Steel Metric Pan Head Phillips Machine Screw, M3 Size, 8mm Length, .5mm Pitch
| Antenna Nut |  | McMaster# 91828A211 | 1 |  | Metric 18-8 Stainless Steel Hex Nut, M3 Size, .5mm Pitch, 5.5mm Width, 2.4mm Height
| Antenna |  |  | 1 | Yes | Sinowares Tech